## LED_driver
Component Count:	96
Ref	Qnty	Value	Cmp name	Footprint	Description	Vendor
C1, C2, C10, C11, C16, C20, C21, C30, C31, C51, C61, C71, C81,	13	100n	C	Capacitor_SMD:C_0603_1608Metric
C4, C7,	2	27p	C	Capacitor_SMD:C_0603_1608Metric
C5, C6, C8, C13,	4	1u	C	Capacitor_SMD:C_0603_1608Metric
C9,	1	10n	C	Capacitor_SMD:C_0603_1608Metric
C12,	1	2u2	C	Capacitor_SMD:C_0603_1608Metric
D1,	1	BZT52C15	D_Zener	Diode_SMD:D_SOD-123F	Zener diode
D2,	1	STPS160A	D_Schottky	Diode_SMD:D_SMA
D3,	1	L_U1	LED	LED_SMD:LED_PLCC-2	Light emitting diode
D4,	1	L_U2	LED	LED_SMD:LED_PLCC-2	Light emitting diode
D5,	1	L_TX	LED	LED_SMD:LED_PLCC-2	Light emitting diode
D6,	1	L_RX	LED	LED_SMD:LED_PLCC-2	Light emitting diode
D7,	1	L_VCC	LED	LED_SMD:LED_PLCC-2	Light emitting diode
D8,	1	L_12V	LED	LED_SMD:LED_PLCC-2	Light emitting diode
J1,	1	PROG	Conn_01x05	Connector_Molex:Molex_KK-254_AE-6410-05A_1x05_P2.54mm_Vertical	Generic connector, single row, 01x05, script generated (kicad-library-utils/schlib/autogen/connector/)
J2,	1	LED_STRIPS	Conn_02x03_Counter_Clockwise	Connector_Molex:Molex_Micro-Fit_3.0_43045-0600_2x03_P3.00mm_Horizontal	Generic connector, double row, 02x03, counter clockwise pin numbering scheme (similar to DIP packge numbering), script generated (kicad-library-utils/schlib/autogen/connector/)
J3,	1	POWER	Conn_01x03	Connector_Phoenix_MSTB:PhoenixContact_MSTB_2,5_3-GF-5,08_1x03_P5.08mm_Horizontal_ThreadedFlange	Generic connector, single row, 01x03, script generated (kicad-library-utils/schlib/autogen/connector/)
J4,	1	SINGLE_POWER	Conn_01x02	Connector_PinHeader_2.54mm:PinHeader_1x02_P2.54mm_Vertical	Generic connector, single row, 01x02, script generated (kicad-library-utils/schlib/autogen/connector/)
J5,	1	RST	Conn_01x02	Connector_PinHeader_2.54mm:PinHeader_1x02_P2.54mm_Vertical	Generic connector, single row, 01x02, script generated (kicad-library-utils/schlib/autogen/connector/)
J6,	1	RS485_1	Conn_01x03	LED_driver:PTSA_1.5_3-3.5-Z_1985205	Generic connector, single row, 01x03, script generated (kicad-library-utils/schlib/autogen/connector/)
J7,	1	RS485_2	Conn_01x03	LED_driver:PTSA_1.5_3-3.5-Z_1985205	Generic connector, single row, 01x03, script generated (kicad-library-utils/schlib/autogen/connector/)
J8,	1	I2C	Conn_01x04	Connector_Molex:Molex_KK-254_AE-6410-04A_1x04_P2.54mm_Vertical	Generic connector, single row, 01x04, script generated (kicad-library-utils/schlib/autogen/connector/)
J9,	1	BUTTONS	Conn_02x04_Counter_Clockwise	Connector_Molex:Molex_Micro-Fit_3.0_43045-0800_2x04_P3.00mm_Horizontal	Generic connector, double row, 02x04, counter clockwise pin numbering scheme (similar to DIP packge numbering), script generated (kicad-library-utils/schlib/autogen/connector/)
J10,	1	ADC_EXT	Conn_01x04	Connector_Molex:Molex_KK-254_AE-6410-04A_1x04_P2.54mm_Vertical	Generic connector, single row, 01x04, script generated (kicad-library-utils/schlib/autogen/connector/)
J11,	1	LED_EN	Conn_01x02	Connector_PinHeader_2.54mm:PinHeader_1x02_P2.54mm_Vertical	Generic connector, single row, 01x02, script generated (kicad-library-utils/schlib/autogen/connector/)
Q1,	1	SE60P20B	Q_PMOS_GSD	Package_TO_SOT_SMD:TO-252-2	P-MOSFET transistor, gate/source/drain
Q10, Q20, Q30,	3	YJD80G06A	Q_NMOS_GSD	Package_TO_SOT_SMD:TO-252-2	N-MOSFET transistor, gate/source/drain
R1, R2, R6, R7, R12,	5	10k	R	Resistor_SMD:R_0603_1608Metric
R3,	1	1M	R	Resistor_SMD:R_0603_1608Metric
R4, R23,	2	33k	R	Resistor_SMD:R_0603_1608Metric
R5,	1	150k	R	Resistor_SMD:R_0603_1608Metric
R8, R9, R29	3	1k5	R	Resistor_SMD:R_0603_1608Metric
R10, R20, R30,	3	100R	R	Resistor_SMD:R_0603_1608Metric
R11, R21, R31,	3	0.01R	R	Resistor_SMD:R_1206_3216Metric
R24, R25, R26, R27,	4	330R	R	Resistor_SMD:R_0603_1608Metric
R28, R51, R61, R71, R81,	5	4k7	R	Resistor_SMD:R_0603_1608Metric
R32,	1	560R	R	Resistor_SMD:R_0603_1608Metric
R33, R52, R62, R72, R82,	5	1k	R	Resistor_SMD:R_0603_1608Metric
R34, R36,	2	720R	R	Resistor_SMD:R_0603_1608Metric
R35,	1	120R	R	Resistor_SMD:R_0603_1608Metric
TH1,	1	NTCC-22k	Thermistor_NTC	Capacitor_THT:C_Disc_D3.8mm_W2.6mm_P2.50mm	Temperature dependent resistor, negative temperature coefficient
U1,	1	MIC5504-3.3YM5	MIC5504-3.3YM5	Package_TO_SOT_SMD:SOT-23-5	300mA Low-dropout Voltage Regulator, Vout 3.3V, Vin up to 5.5V, SOT-23
U2,	1	AP2204K-5.0	AP2204K-5.0	Package_TO_SOT_SMD:SOT-23-5	150mA low dropout linear regulator, wide input voltage range, 5.0V fixed positive output, SOT-23-5 package
U3,	1	STM32F030C8Tx	STM32F030C8Tx	Package_QFP:LQFP-48_7x7mm_P0.5mm	ARM Cortex-M0 MCU, 64KB flash, 8KB RAM, 48MHz, 2.4-3.6V, 39 GPIO, LQFP-48
U4,	1	BY25Q16BSTIG	AT25xxx	Package_SO:SOP-8_3.9x4.9mm_P1.27mm	Microchip SPI Serial EEPROM, DIP-8/SOIC-8/TSSOP-8
U5,	1	SN65HVD3082EDR	MAX485E	Package_SO:SOP-8_3.9x4.9mm_P1.27mm	Half duplex RS-485/RS-422, 2.5 Mbps, ±15kV electro-static discharge (ESD) protection, no slew-rate, no low-power shutdown, with receiver/driver enable, 32 receiver drive kapacitity, DIP-8 and SOIC-8
U10, U20, U30,	3	ZXGD3009E6	ZXGD3009E6	Package_TO_SOT_SMD:SOT-23-6	2A (peak) Gate driver, 40V, SOT-23-6
U11, U21, U31,	3	INA180A2	custom_INA180	Package_TO_SOT_SMD:SOT-23-5
Y1,	1	8MHz	Crystal	Crystal:Crystal_HC49-U_Vertical	Two pin crystal